## Hyperfocal
Hyperfokální vzdálenost (m) |  |  |  | rozpt. kroužek (mm) = | 0.025
f / No | 18 | 24 | 28 | 35 | 50 | 70 | 105 | 150 | 210
2 |  | 11.52 | 15.68 | 24.5 | 50
2.8 | 4.6286 | 8.2286 | 11.2 | 17.5 | 35.7143 | 70 | 157.5 | 321.4286 | 630
3.5 | 3.7029 | 6.5829 | 8.96 | 14 | 28.5714 | 56 | 126 | 257.1429 | 504
4.5 | 2.88 | 5.12 | 6.9689 | 10.8889 | 22.2222 | 43.5556 | 98 | 200 | 392
5.6 | 2.3143 | 4.1143 | 5.6 | 8.75 | 17.8571 | 35 | 78.75 | 160.7143 | 315
8 | 1.62 | 2.88 | 3.92 | 6.125 | 12.5 | 24.5 | 55.125 | 112.5 | 220.5
11 | 1.1782 | 2.0945 | 2.8509 | 4.4545 | 9.0909 | 17.8182 | 40.0909 | 81.8182 | 160.3636
16 | 0.81 | 1.44 | 1.96 | 3.0625 | 6.25 | 12.25 | 27.5625 | 56.25 | 110.25
22 | 0.58909 | 1.0473 | 1.4255 | 2.2273 | 4.5455 | 8.9091 | 20.0455 | 40.9091 | 80.1818
32 | 0.405 | 0.72 | 0.98 | 1.5312 | 3.125 | 6.125 | 13.7812 | 28.125 | 55.125
| Hyperfokální vzdálenost = | (ohn. vzdálenost)2
clona x rozpt.kroužek

## rozsah
[6 empty] | Rozsah hloubky ostrosti |  |  |  |  | rozptylový kroužek=0,025 mm
měřítko 1:x |  |  |  |  | 2 | 2.8 | 4 | 5.6 | 8 | 11 | 16 | 22
1 | 24 | x | 36 | mm | 0.1 | 0.14 | 0.2 | 0.28 | 0.4 | 0.55 | 0.8 | 1.1
1.5 | 36 | x | 54 | mm | 0.225 | 0.315 | 0.45 | 0.63 | 0.9 | 1.2375 | 1.8 | 2.475
2 | 48 | x | 72 | mm | 0.4 | 0.56 | 0.8 | 1.12 | 1.6 | 2.2 | 3.2 | 4.4
3 | 7.2 | x | 10.8 | cm | 0.09 | 0.126 | 0.18 | 0.252 | 0.36 | 0.495 | 0.72 | 0.99
5 | 12 | x | 18 | cm | 0.25 | 0.35 | 0.5 | 0.7 | 1 | 1.375 | 2 | 2.75
10 | 24 | x | 36 | cm | 1 | 1.4 | 2 | 2.8 | 4 | 5.5 | 8 | 11
16 | 38.4 | x | 57.6 | cm | 2.56 | 3.584 | 5.12 | 7.168 | 10.24 | 14.08 | 20.48 | 28.16
20 | 48 | x | 72 | cm | 4 | 5.6 | 8 | 11.2 | 16 | 22 | 32 | 44
30 | 72 | x | 108 | cm | 9 | 12.6 | 18 | 25.2 | 36 | 49.5 | 72 | 99
45 | 1.08 | x | 1.62 | m | 0.2025 | 0.2835 | 0.405 | 0.567 | 0.81 | 1.1138 | 1.62 | 2.2275
80 | 1.92 | x | 2.88 | m | 0.64 | 0.896 | 1.28 | 1.792 | 2.56 | 3.52 | 5.12 | 7.04
130 | 3.12 | x | 4.68 | m | 1.69 | 2.366 | 3.38 | 4.732 | 6.76 | 9.295 | 13.52 | 18.59
200 | 4.8 | x | 7.2 | m | 4 | 5.6 | 8 | 11.2 | 16 | 22 | 32 | 44
[5 empty] | 2 | 2.8 | 4 | 5.6 | 8 | 11 | 16 | 22
| rozsah ostrosti | = | 2*m*m*clona*rozptyl.ploška
| m | = | vzdálenost/ohnisko obj.

## hloubka ostrosti
PHOTO FORMULAE & CALCULATIONS | [5 empty] | For spreadsheet on PC and Psion 5 - by Brian E Eyley
| Focal length (mm) | Frame size (mm) | [7 empty] | Aperture f / No. | Focus distance (m)
| 210 | 25 |  |  |  | <<------------------------- Enter data here ------------------------->> |  |  |  | 5.6 | 18
Hyperfocal distances |  |  | Uses focal length & frame size from above | [5 empty] | More details |  | based on entries above
f / No | Hyperfocal distance (m) | Nearest focus (m) | f / No | Hyperfocal distance (m) | Nearest focus (m) |  |  |  | WANTED |  | RESULT | Units
1.8 | 980 | 490 | 8 | 220.5 | 110.25 |  | Other coloured |  | Hyperfocal distance |  | 315 | m
2 | 882 | 441 | 11 | 160.3636 | 80.1818 |  | cells contain formulae |  | Nearest focus |  | 17.027 | m
2.8 | 630 | 315 | 16 | 110.25 | 55.125 |  | Do not change them! |  | Furthest focus |  | 19.0909 | m
3.5 | 504 | 252 | 22 | 80.1818 | 40.0909 |  |  |  | Depth of field |  | 2.0639 | m
4.5 | 392 | 196 | 32 | 55.125 | 27.5625 |  |  |  | Field of view at focus |  | 2.1179 | m
5.6 | 315 | 157.5 | 45 | 39.2 | 19.6 |  |  |  | Circle of confusion |  | 0.025 | mm
Depth of field table |  |  | This table uses the lens focal length and the frame size entered in the cells at the top of the page
f/stop >> | 1.8 | 1.8 | 2.8 | 2.8 | 3.5 | 3.5 | 4.5 | 4.5 | 5.6 | 5.6 | 8 | 8
Focus (m) | min | max | min | max | min | max | min | max | min | max | min | max
500 | 331.0811 | 1020.8333 | 278.7611 | 2423.0769 | 250.996 | 63000 | 219.7309 | Inf | 193.2515 | Inf | 153.0187 | Inf
250 | 199.187 | 335.6164 | 178.9773 | 414.4737 | 167.1088 | 496.063 | 152.648 | 690.1408 | 139.3805 | 1211.5385 | 117.1626 | Inf
100 | 90.7407 | 111.3636 | 86.3014 | 118.8679 | 83.4437 | 124.7525 | 79.6748 | 134.2466 | 75.9036 | 146.5116 | 68.7988 | 182.9876
50 | 47.5728 | 52.6882 | 46.3235 | 54.3103 | 45.4874 | 55.5066 | 44.3439 | 57.3099 | 43.1507 | 59.434 | 40.7579 | 64.6628
25 | 24.3781 | 25.6545 | 24.0458 | 26.0331 | 23.8185 | 26.3048 | 23.5012 | 26.703 | 23.1618 | 27.1552 | 22.4542 | 28.1969
10 | 9.899 | 10.1031 | 9.8438 | 10.1613 | 9.8054 | 10.2024 | 9.7512 | 10.2618 | 9.6923 | 10.3279 | 9.5662 | 10.4751
5 | 4.9746 | 5.0256 | 4.9606 | 5.04 | 4.9509 | 5.0501 | 4.937 | 5.0646 | 4.9219 | 5.0806 | 4.8891 | 5.116
2.5 | 2.4936 | 2.5064 | 2.4901 | 2.51 | 2.4877 | 2.5125 | 2.4842 | 2.516 | 2.4803 | 2.52 | 2.472 | 2.5287
1 | 0.99898 | 1.001 | 0.99842 | 1.0016 | 0.99802 | 1.002 | 0.99746 | 1.0026 | 0.99684 | 1.0032 | 0.99549 | 1.0046
f/stop >> | 11 | 11 | 16 | 16 | 22 | 22 | 32 | 32 | 45 | 45
Focus (m) | min | max | min | max | min | max | min | max | min | max
500 | 121.4207 | Inf | 90.3318 | Inf | 69.1006 | Inf | 49.651 | Inf | 36.3501 | Inf
250 | 97.6961 | Inf | 76.5094 | Inf | 60.7104 | Inf | 45.1659 | Inf | 33.8866 | Inf
100 | 61.5922 | 265.6627 | 52.4376 | 1075.6098 | 44.5005 | Inf | 35.5359 | Inf | 28.1609 | Inf
50 | 38.1158 | 72.6524 | 34.3994 | 91.4938 | 30.7961 | 132.8313 | 26.2188 | 537.8049 | 21.9731 | Inf
25 | 21.6282 | 29.6172 | 20.3789 | 32.3314 | 19.0579 | 36.3262 | 17.1997 | 45.7469 | 15.2648 | 69.0141
10 | 9.413 | 10.6651 | 9.1684 | 10.9975 | 8.8911 | 11.4249 | 8.4645 | 12.2161 | 7.9675 | 13.4247
5 | 4.8488 | 5.1609 | 4.7831 | 5.2375 | 4.7065 | 5.3325 | 4.5842 | 5.4988 | 4.4344 | 5.731
2.5 | 2.4616 | 2.5396 | 2.4446 | 2.558 | 2.4244 | 2.5805 | 2.3915 | 2.6188 | 2.3501 | 2.6703
1 | 0.9938 | 1.0063 | 0.99101 | 1.0092 | 0.98768 | 1.0126 | 0.98218 | 1.0185 | 0.97512 | 1.0262
NOTES
To use the tables - just fill in cells B4 & C4 (& K4 & L4 if you wish).
The tables are based upon information obtained from various sources, mostly Richard Platt's "Photo Data". I cannot guarantee their accuracy.
The formulae are reproduced below.
I suggest that you check the results if accuracy is important to you.
The tables are not suitable for macro calculations - diferent formulae are required.
All distances are in metres (not feet)
All lens information is in millimetres (not inches)
The frame size is the longest dimension of the format you are using
eg. "36" for 35 mm format, "60 for 6 x 4.5 or 6 x 6, "125" for 5" x 4" etc
..... but, - see below
My opinion about the circle of confusion and depth of field:
The circle of confusion is the maximum size a point must be in order to appear sharp on a print.
Its maximum size (on the film) is normally 0.036 mm for 35 mm format photography or 0.06 mm for 6 x 6 medium format (MF) (etc)
If these figures are used you get a sharp looking 8" (250 mm) print when it is viewed from a distance of 8" (250 mm).
This is fine for prints but (in my opinion) not for transparencies
My reasons are below.
My main reasons for using medium format equipment (MF) are to sell images and to obtain larger or sharper (or both) prints.
The use of a larger circle of confusion for MF negatives or slides means that the prints from MF are identical to 35 mm
(i.e. MF is NOT better than 35 mm as far as depth of field is concerned)
Also, MF transparencies look less impressive on a light box.
I therefore use the tables above with the frame size set to the next format down (i.e. for 6 x 6 format, I set it at 36)
That way, I get a better looking slide, similar to 35 mm in quality but much larger. Reproduction at larger sizes is much better than 35 mm.
The down side is that the depth of field is half the figures usually assumed for MF! - But it's all for quality and art!
By the way, I cannot find much correlation between the DoF figures marked on my lenses and these calculations. I don't know why!!!
If you agree with me, set the frame format at the next format down eg 36 for MF, 70 for 5" x 4" etc.
If you do NOT agree with me, set the frame format at the frame format at the format you are using.
I respect anyone who may disagree with this view but I would be interested to hear their reasoning.
Brian E Eyley
bee@bep.k-web.co.uk
The Formulae |  | (Watch the units - all in mm!)
| Circle of confusion = | image size x print viewing distance (mm) | [6 empty] | Hyperfocal distance = | (Focal length)˛
|  | 1000 x print size (mm) | [7 empty] | f-stop x circle of confusion
| Nearest focus = | Focus distance x (focal length)˛ | [5 empty] | or, less accurate = |  | Hyperfocal distance x focus distance
|  | (Focus distance x circle of confusion x f-stop) + (Focal length)˛ | [7 empty] | Hyperfocal distance + focus distance
| Furthest focus = | Focus distance x (focal length)˛ | [5 empty] | or, less accurate = |  | Hyperfocal distance x focus distance
|  | (Focus distance x circle of confusion x f-stop) - (Focal length)˛ | [7 empty] | Hyperfocal distance - focus distance